## TOC & Overview
SOLVEDIN6 • MASTER CIVIL ENGINEERING COMPANION WORKBOOK
Comprehensive Engineering Design Solvers • NCEES PE Reference Handbook, ACI 318, AASHTO, FHWA, USDA TR-55
1. WORKBOOK NAVIGATION & MODULE DIRECTORY (20 WORKSHEETS)
Sheet Name | Discipline / Domain | NCEES & Standard References | Scope & Engineering Capabilities
Retaining Walls | Geotechnical & Structural | NCEES § 6.2.2 • Coulomb / Rankine | Cantilever & gravity walls, lateral earth thrust, traffic surcharge, overturning, sliding, bearing, eccentricity e <= B/6
Ponds & Storage | Water Resources & Hydrology | NCEES § 6.3.3 • Rational & Conic Stage-Storage | Retention/detention basin sizing, stage-storage frustum volume, low-flow drawdown orifice sizing, freeboard verification
Mounding (Hantush) | Hydrogeology & Groundwater | USGS Paper 948 • Hantush Analytical Model | Groundwater mounding under recharge basins & septic drainfields, Sy, K, initial saturated depth D, SHWT buffer check
Roads & Geometrics | Transportation & Highway | AASHTO Green Book 7th Ed. • AASHTO 1993 | Horizontal curves R, Dc, T, L, E, M; Stopping Sight Distance SSD; Crest/Sag vertical curves; Pavement Structural Number SN
Plats & Boundary (Rules 1-2) | Surveying & Land Development | Florida Admin Code 5J-17 • Boundary Law | Rule 1 Ground-Truthed WGS84 GPS natural coordinates; Rule 2 P.I. angle bar glyphs, tangent cut-back T = R*tan(Delta/2), fillet deduction
Lift Stations & Sewer | Wastewater & Hydraulics | 10-States Standards § 30 & § 40 • Hydraulic Inst. | Gravity sewer Manning flow (V >= 2 fps scouring); Wet well active volume V_act = T_min*Q_p/4; Duplex/Triplex N-1 capacity; Force main TDH & BHP
Drainage & Culverts | Stormwater & Highway Drainage | FHWA HEC-22 & FHWA HDS-5 • NOAA Atlas 14 | Rational peak flow Q = CIA, NOAA Atlas 14 IDF curves, curb & gutter spread/interception, culvert inlet vs outlet control HW/D
Piles & Foundations | Deep Foundations & Geotechnical | NCEES § 6.2.3 • Meyerhof & Nordlund | Driven piles & drilled shafts, end bearing Qp, skin friction Qs (alpha-method for clay, beta-method for sand), group efficiency Converse-Labarre
Slabs - Westergaard SOG | Structural Concrete & Pavements | PCA Concrete Floor Slabs • Westergaard | Concrete slab-on-grade under heavy wheel loads, modulus of subgrade reaction k, radius of relative stiffness l, interior/edge/corner stresses
Slabs - ACI 318 DDM | Structural Reinforced Concrete | ACI 318-19 Chapter 8 • Direct Design Method | Two-way slab systems, total static moment Mo = qu*l2*ln^2/8, longitudinal negative/positive division, column strip vs middle strip moments
Slabs - ACI 318 EFM | Structural Reinforced Concrete | ACI 318-19 Chapter 8 • Equivalent Frame Method | Frame discretization, slab-beam stiffness K_sb, column stiffness K_c, torsional member stiffness Kt, equivalent column Kec, moment distribution
Slabs - Yield Line Theory | Structural Concrete Plasticity | Johansen Yield Line Theory • Park & Gamble | Upper-bound plastic collapse analysis, virtual work W_ext = W_int, collapse mechanisms, ultimate plastic collapse load w_u
Slabs - Hillerborg Strip | Structural Concrete Plasticity | Hillerborg Strip Method • Lower-Bound Plasticity | Lower-bound equilibrium strip method, orthogonal load dispersion alpha_x + alpha_y = 1, column support bands and field strips, bending moments
Slabs - Punching Shear | Structural Reinforced Concrete | ACI 318-19 § 22.6 • Two-Way Shear | Critical punching shear perimeter bo at d/2 from column face, concrete shear capacity Vc (min of 3 ACI equations), factored stress vu vs phi*vc
Slope Stability | Geotechnical Engineering | NCEES § 6.2.4 • Bishop Method of Slices | Infinite slope with steady-state seepage, Bishop Simplified Method of slices for circular rotational failure arcs, interslice forces, factor of safety
Weirs & Dams | Hydraulics & Water Resources | USACE EM 1110-2-2200 • NCEES § 6.3.8 | Rectangular, 90-deg V-notch (Q = 2.50 H^2.5), Cipolletti, and broad-crested weirs; Concrete gravity dam overturning, sliding, uplift, bearing, piping
50x50 Slab & Helical Piles | Geotechnical & Residential Foundation | ACI 318 • ICC-ES AC358 Helical Standards | 50x50 house load distribution, helical pile torque-to-capacity correlation Q_ult = Kt*T, multi-helix load sharing, pore pressure, safety factor matrix
NPSH & Pump Cavitation | Hydraulics & Pumping Systems | NCEES § 6.3.8.6 • Hydraulic Institute Standards | Atmospheric pressure vs altitude, vapor pressure vs temperature, suction pipe Hazen-Williams friction & minor losses, NPSHa, NPSHr, NCEES max lift Hs
Stormwater & TR-55 CN | Hydrology & Stormwater Management | USDA NRCS TR-55 • NCEES § 6.3.3 | Hydrologic Soil Groups A-D, composite Curve Number CN, S, Ia, direct runoff Q = (P-0.2S)^2/(P+0.8S), TR-55 detention ratio Vs/Vr, drawdown orifice do
2. STANDARDIZED COLOR CODING & CELL CONVENTIONS
User Modifiable Input Parameter | Soft Blue fill (#EFF6FF) with thin border. Modify these values to customize scenarios.
Live Dynamic Excel Formula | White / Neutral cell containing real formulas (=SUM, =IF, =SQRT, etc.). Do not overwrite.
Code Check / Design Status: PASS | Soft Green fill (#DCFCE7) indicating compliance with NCEES, ACI, AASHTO, or OSHA criteria.
Code Check / Design Status: FAIL | Soft Red fill (#FEE2E2) indicating safety factor violation or overtopping hazard.
3. NCEES CIVIL PE FREQUENT UNIT CONVERSIONS
1 acre-foot | 43,560 ft³ = 325,851 gallons
1 ft³ of Water | 7.48052 gallons = 62.4 lbs (at 60°F)
1 cubic foot per second (cfs) | 448.83 gallons per minute (gpm) = 0.6463 MGD
1 psi pressure head | 2.307 feet of water column (ft H₂O)
Standard Atmospheric Pressure (Sea Level) | 14.696 psia = 2,116 psf = 33.90 ft H₂O = 29.92 in Hg
Acceleration of Gravity (g) | 32.174 ft/s² = 9.80665 m/s²
Density of Normal-Weight Concrete | 145 to 150 lbs/ft³ (pcf)
Modulus of Elasticity of Steel (Es) | 29,000,000 psi (29,000 ksi)

## Retaining Walls
RETAINING WALL STABILITY & SURCHARGE ANALYSIS
Rankine & Coulomb Active Earth Pressure • Overturning, Sliding, Bearing Capacity & Middle-Third Kern Check (NCEES § 6.2.2)
1. GEOTECHNICAL & GEOMETRIC INPUTS
Parameter Description | Design Value | Units | Engineering Code / Reference Formula
Wall Total Height (H) | 18 | ft | Top of wall to bottom of footing
Retained Soil Friction Angle (phi) | 32 | deg | Effective internal friction angle
Retained Soil Unit Weight (gamma) | 120 | pcf | Total moist unit weight of backfill
Footing Base Width (B) | 11 | ft | Overall width of reinforced concrete slab
Footing Slab Thickness (t_f) | 2 | ft | Thickness of foundation base footing
Stem Base Thickness (t_stem) | 1.5 | ft | Thickness of vertical wall stem at base
Toe Projection Length (B_toe) | 3 | ft | Distance from front toe edge to stem front face
Uniform Traffic Surcharge Load (q_s) | 250 | psf | Equivalent traffic surcharge (h_eq = 2.0 ft)
Concrete Unit Weight (gamma_c) | 150 | pcf | Reinforced structural concrete
Soil-Base Friction Coefficient (tan delta) | 0.5 | - | tan(delta) where delta = 2/3 * phi
Foundation Soil Allowable Bearing Capacity (q_all) | 4500 | psf | Allowable bearing pressure with FS >= 3.0
2. ACTIVE LATERAL EARTH PRESSURE & OVERTURNING MOMENTS
Lateral Force Component | Governing Formula | Thrust Force (lbs/ft) | Moment Arm about Toe (ft) | Overturning Moment (ft-lbs/ft)
Rankine Active Pressure Coeff (Ka) |  |  | - | Ka = tan²(45° - phi/2)
Backfill Soil Triangular Thrust (Pa_soil)
Uniform Surcharge Rectangular Thrust (Pa_surch)
TOTAL LATERAL OVERTURNING (P_total / M_ot) | Sum of lateral loads |  | -
3. RESISTING WEIGHTS & STABILIZING MOMENTS ABOUT TOE
Component Section | Geometry Calculation | Weight (lbs/ft) | Moment Arm about Toe (ft) | Resisting Moment (ft-lbs/ft)
W1: Concrete Stem
W2: Concrete Footing Base
W3: Soil Backfill over Heel
TOTAL RESISTING (W_total / M_resist) | Sum of vertical loads |  | -
4. CODE COMPLIANCE & SAFETY FACTOR VERIFICATION
Stability Criteria | Calculated Value | Allowable / Target Limit | Safety Factor / Margin | Design Status Check
Overturning Factor of Safety (FS_ot) |  | >= 2.00
Sliding Factor of Safety (FS_sl) |  | >= 1.50
Resultant Location from Toe (x_bar) |  | - |  | ft from toe
Eccentricity from Centerline (e) |  | <= B/6 (1.83 ft)
Maximum Toe Bearing Pressure (q_toe) |  | <= 4500 psf

## Ponds & Storage
STORMWATER RETENTION & DETENTION BASIN SIZING
Rational Runoff • Prismoidal / Conic Stage-Storage Geometry • Low-Flow Orifice Drawdown & Freeboard (NCEES § 6.3.3)
1. WATERSHED & HYDROLOGIC INFLOW PARAMETERS
Parameter Description | Design Value | Units | Engineering Formula / Reference
Drainage Catchment Area (A) | 15 | acres | Total watershed contributing runoff
Composite Runoff Coefficient (C) | 0.65 | - | Rational runoff coefficient (paved/turf)
25-Year Design Rainfall Intensity (I) | 5.2 | in/hr | From regional NOAA Atlas 14 IDF curve
Rational Peak Inflow Rate (Q_in) |  | cfs | Q = C * I * A
Design Storm Duration (t_d) | 60 | minutes | Duration of design storm event
Total Runoff Inflow Volume (V_in) |  | cu ft | V_in = Q_in * t_seconds
Total Runoff Volume in Acre-Feet |  | acre-ft | 1 acre-ft = 43,560 cu ft
2. DETENTION BASIN PRISMOIDAL STAGE-STORAGE GEOMETRY
Stage Depth h (ft) | Length L(h) (ft) | Width W(h) (ft) | Surface Area A(h) (ft²) | Incremental Volume (ft³) | Cumulative Volume (ft³) | Cumulative Volume (ac-ft)
0 | 120 | 60 |  | 0 | 0 | 0
1
2
3
4
5
6
3. OUTLET ORIFICE DRAWDOWN & CODE COMPLIANCE
Hydraulic Outlet Parameter | Calculated Value | Units | Governing Equation / Code Limit | Design Check
Allowable Peak Outflow (q_out) | 6.5 | cfs | Pre-development target attenuation | -
Low-Flow Orifice Discharge Coeff (Cd) | 0.6 | - | Sharp-edged circular orifice | -
Design Drawdown Head (h_o) | 3.5 | ft | Effective head over orifice centerline | -
Required Orifice Area (A_o) |  | sq ft | A_o = Q / (Cd * sqrt(2*g*h)) | -
Required Orifice Diameter (d_o) |  | inches | d_o = sqrt(4*Ao/pi) * 12 | Circular Plate Orifice
Total Provided Basin Storage at 6.0 ft |  | cu ft | Prismoidal Frustum Capacity
Provided Embankment Freeboard | 1.5 | ft | Minimum required freeboard >= 1.0 ft

## Mounding (Hantush)
GROUNDWATER MOUNDING ANALYSIS UNDER RECHARGE BASINS
Analytical Hantush (1967) Model • Saturated Diffusivity • Seasonal High Water Table Separation (USGS Paper 948)
1. HYDROGEOLOGIC & INFILTRATION BASIN INPUTS
Parameter Description | Design Value | Units | Definition / Field Measurement Method
Infiltration Recharge Rate (W) | 1.2 | ft/day | Percolation basin hydraulic loading rate
Hydraulic Conductivity (K) | 15 | ft/day | Saturated hydraulic conductivity (Slug / Pumping test)
Aquifer Specific Yield (Sy) | 0.22 | - | Drainable unconfined porosity (0.15 - 0.28)
Initial Saturated Aquifer Thickness (D) | 25 | ft | Depth from water table to impermeable boundary
Basin Half-Length (a) | 60 | ft | Half length of rectangular infiltration basin
Basin Half-Width (b) | 30 | ft | Half width of rectangular infiltration basin
Duration of Recharge Event (t) | 5 | days | Continuous stormwater loading duration
Initial Vadose Zone Buffer to SHWT | 5.5 | ft | Distance from basin invert to seasonal high water table
2. HANTUSH EQUATION ANALYTICAL DERIVATION
Analytical Term | Calculated Value | Units | Governing Equation & Hantush Functions
Aquifer Diffusivity (nu = K*D/Sy) |  | ft²/day | nu = (K * D) / Sy
Characteristic Spreading Parameter (sqrt(4*nu*t)) |  | ft | Denominator of error function arguments
Dimensionless Length Ratio (alpha = a / sqrt(4*nu*t)) |  | - | alpha = a / sqrt(4*nu*t)
Dimensionless Width Ratio (beta = b / sqrt(4*nu*t)) |  | - | beta = b / sqrt(4*nu*t)
Hantush Well Integral Approximation S*(alpha, beta) |  | - | Analytical approximation of double integral
Linearized Head Rise at Center (z_max) |  | ft | First-order linearized head increase
Unconfined Corrected Mound Height (h_mound) |  | ft | h_mound = sqrt(D² + 2*D*z_max) - D
3. GROUNDWATER SEPARATION & CODE COMPLIANCE CHECK
Regulatory Compliance Parameter | Design Value | Regulatory Minimum | Safety Buffer Margin | Compliance Verification
Maximum Groundwater Mound Height |  | ft | Maximum rise directly beneath basin centroid | Mound peak
Remaining Unsaturated Separation Buffer |  | ft | >= 2.0 ft (24 inches)
Remaining Buffer in Inches |  | inches | >= 24.0 inches

## Roads & Geometrics
HIGHWAY GEOMETRIC DESIGN & FLEXIBLE PAVEMENT STRUCTURAL NUMBER
AASHTO Green Book 7th Ed. • Horizontal & Vertical Curves • Stopping Sight Distance & AASHTO 1993 SN
1. HORIZONTAL CURVE GEOMETRICS (AASHTO)
Geometric Curve Parameter | Design Value | Units | Governing AASHTO Equation / Standard
Highway Design Speed (V) | 50 | mph | Posted/Design operating speed
Intersection Deflection Angle (Delta) | 34.5 | deg | Total turn deflection between tangents
Maximum Superelevation Rate (e_max) | 6% | - | 6.0% maximum roadway superelevation
Side Friction Factor (f_s) | 0.14 | - | AASHTO maximum side friction for 50 mph
Minimum Permissible Curve Radius (R_min) |  | ft | R_min = V² / (15 * (e + f))
Selected Design Radius (R) | 950 | ft | Selected curve radius (must be >= R_min)
Degree of Curve (D_c) |  | deg | D_c = 5729.58 / R
Tangent Distance (T) |  | ft | T = R * tan(Delta / 2)
Curve Length (L) |  | ft | L = (pi * R * Delta) / 180
External Distance (E) |  | ft | E = R * (sec(Delta/2) - 1)
Middle Ordinate (M) |  | ft | M = R * (1 - cos(Delta/2))
2. STOPPING SIGHT DISTANCE (SSD)
Sight Distance Component | Design Value | Units | AASHTO Equation / Factor
Driver Reaction Time (t_r) | 2.5 | s | AASHTO standard perception-reaction time
Braking Deceleration Rate (a) | 11.2 | ft/s² | AASHTO standard deceleration
Roadway Grade (G) | -2% | - | Downhill grade (-2.0%)
Perception-Reaction Distance (d_r) |  | ft | d_r = 1.47 * V * t_r
Braking Distance (d_b) |  | ft | d_b = V² / [30 * (a/g ± G)]
Total Required Stopping Sight Distance (SSD) |  | ft | SSD = d_r + d_b
3. AASHTO 1993 FLEXIBLE PAVEMENT STRUCTURAL NUMBER (SN)
Pavement Layer Description | Structural Coeff (a_i) | Layer Thickness D_i (in) | Drainage Coeff (m_i) | Layer Contribution (a*D*m)
Layer 1: HMA Asphalt Surface Course | 0.44 | 4 | 1
Layer 2: Crushed Stone Base Course | 0.14 | 8 | 1
Layer 3: Granular Subbase Course | 0.11 | 6 | 1
TOTAL PAVEMENT STRUCTURAL NUMBER (SN) | - | 18 | -

## Plats & Boundary (Rules 1-2)
COUNTY GIS GEOREFERENCING & SUBDIVISION PLAT BOUNDARY SOLVER
Permanent Agent Rules 1 & 2 • Natural WGS84 GPS Coordinates • P.I. Angle Bar Glyphs & Tangent Cut-Backs
1. RULE 1: NATURAL GROUND-TRUTHED GPS COORDINATES (NO ARTIFICIAL FUDGING)
Survey Intersection Node | WGS84 Latitude | WGS84 Longitude | Fudging Check | Physical Coordinate Rule Status
Node 1: Main Street & East 8th Street | 30.3458 | -81.6539 | 0.00 ft artificial shift | PASS - TRUE GROUND COORDINATE (Rule 1 Compliant)
Node 2: Main Street & East 9th Street | 30.3468 | -81.6539 | 0.00 ft artificial shift | PASS - TRUE GROUND COORDINATE (Rule 1 Compliant)
Node 3: Market Street & East 8th Street | 30.3458 | -81.6525 | 0.00 ft artificial shift | PASS - TRUE GROUND COORDINATE (Rule 1 Compliant)
2. RULE 2: P.I. ANGLE BAR GLYPH & DYNAMIC TANGENT CURVE CUT-BACK
Plat Dimension Parameter | Design Value | Units | Governing Formula / Surveyor Rule
Stated Plat Course Dimension to P.I. (L_stated) | 150 | ft | L-shaped corner angle bar indicates tangent to P.I.
Tangent 1 Bearing Azimuth (North-South) | 180 | deg | Tangent 1 along Right-of-Way
Tangent 2 Bearing Azimuth (East-West) | 90 | deg | Tangent 2 along Intersecting Street
Central Turn Angle (Delta) |  | deg | Delta = ¦Azimuth_2 - Azimuth_1¦
Corner Return Fillet Radius (R) | 25 | ft | Standard municipal street curb fillet radius
Dynamic Tangent Distance (T) |  | ft | T = R * tan(Delta / 2) (Dynamic Curve Solver)
True Boundary Line Length to P.C. (L_pc) |  | ft | Length_to_PC = Stated_to_PI - T (Rule 2 Cut-Back)
Circular Arc Length of Fillet (L_arc) |  | ft | L_arc = (pi * R * Delta) / 180
3. NET PARCEL AREA DEDUCTION (CORNER FILLET ADJUSTMENT)
Area Component | Calculated Area (sq ft) | Area (Acres) | Area Formulation / Geometric Adjustment
Gross Rectangular Bounding Lot Area |  |  | Gross Rectangular = L_stated * W_stated
Circular Corner Fillet Cut-Back Area (A_fillet) |  |  | A_fillet = R * T - 0.5 * R² * Delta_rad
NET SURVEYOR PARCEL AREA |  |  | Net Area = Gross Area - A_fillet (Accurate Plat Area)

## Lift Stations & Sewer
WASTEWATER COLLECTION, WET WELL DESIGN & PUMP HYDRAULICS
10-States Standards • Manning Gravity Sewer • Duplex N-1 Firm Capacity & Hazen-Williams Force Main
1. GRAVITY SEWER INFLOW LINE (MANNINGS EQUATION)
Sewer Pipe Parameter | Design Value | Units | Governing 10-States Standards Equation
Pipe Inside Diameter (D) | 12 | inches | Nominal PVC gravity sewer diameter
Manning Roughness Coefficient (n) | 0.013 | - | Smooth interior plastic / PVC pipe
Sewer Slope (S) | 0.004 | ft/ft | 0.40% minimum regulatory scouring slope
Full Flow Cross-Sectional Area (A_full) |  | sq ft | A = pi * (D/12)² / 4
Full Flow Hydraulic Radius (R_full) |  | ft | R_h = D / 4 for circular pipe full
Full Flow Velocity (V_full) |  | fps | V = (1.486/n) * R^(2/3) * S^(1/2)
Full Flow Capacity (Q_full) |  | gpm | Q = V * A (converted to gpm)
Scouring Velocity Check (>= 2.0 fps) |  | fps | 10-States Standards § 33.41 requirement
2. WET WELL SIZING & CYCLE TIME (DUPLEX PUMPS)
Wet Well Parameter | Design Value | Units | Design Equation / Pump Cycle Criteria
Peak Design Inflow Rate (Q_in) | 350 | gpm | Peak wastewater flow arriving at station
Rated Single Pump Capacity (Q_p) | 500 | gpm | 100% N-1 firm capacity per pump
Minimum Pump Cycle Time (T_min) | 15 | minutes | Maximum 4 pump starts per hour (motor protection)
Required Active Liquid Volume (V_active) |  | gallons | V_active = (T_min * Q_p) / 4
Active Volume in Cubic Feet |  | cu ft | 1 cu ft = 7.48 gallons
Wet Well Inside Diameter (D_ww) | 8 | ft | Circular precast concrete wet well diameter
Wet Well Cross-Sectional Area |  | sq ft | A_ww = pi * D_ww² / 4
Active Liquid Depth Operating Range (delta_z) |  | ft | Liquid level span between Pump ON and Pump OFF
3. HAZEN-WILLIAMS FORCE MAIN HYDRAULICS & PUMP BHP
Hydraulic Force Main Parameter | Design Value | Units | Governing Hydraulic Formula
Force Main Pipe Diameter (D_fm) | 6 | inches | C900 PVC pressure pipe
Force Main Total Length (L_fm) | 1800 | ft | Discharge manifold to gravity discharge point
Hazen-Williams C Factor | 130 | - | Smooth plastic PVC force main
Static Head Lift (Z_static) | 42 | ft | Discharge manhole invert minus wet well low water level
Force Main Velocity (V_fm) |  | fps | Velocity check: 2.0 to 8.0 fps permissible
Friction Head Loss (h_f) |  | ft | Hazen-Williams pressure loss formula
Fittings Minor Losses (h_m) |  | ft | Valves, tees, check valves (10% of friction)
Total Dynamic Head (TDH) |  | ft | TDH = Z_static + h_f + h_minor
Pump Hydraulic Efficiency (eta) | 0.72 | - | Wire-to-water combined pump/motor efficiency
Brake Horsepower Required (BHP) |  | HP | BHP = (Q * TDH) / (3960 * eta)
Recommended Motor Nameplate Size |  | HP | Standard NEMA motor with 15% safety margin

## Drainage & Culverts
HIGHWAY DRAINAGE, GUTTER SPREAD & CULVERT HYDRAULICS
Rational Method • FHWA HEC-22 Curb Spread • FHWA HDS-5 Culvert Headwater (Inlet vs. Outlet Control)
1. RATIONAL PEAK FLOW & NOAA ATLAS 14 RAINFALL INTENSITY
Hydrologic Parameter | Design Value | Units | Governing Equation / Source
Drainage Basin Area (A) | 8.5 | acres | Commercial corridor catchment area
Composite Runoff Coefficient (C) | 0.72 | - | Paved asphalt roadway and concrete curb
Time of Concentration (Tc) | 15 | minutes | Overland sheet + shallow concentrated flow
10-Year Rainfall Intensity (I) |  | in/hr | Regional NOAA Atlas 14 IDF power equation
Peak Design Storm Runoff (Q) |  | cfs | Q = C * I * A (Rational Method)
2. FHWA HEC-22 CURB & GUTTER SPREAD ANALYSIS
Gutter Flow Parameter | Design Value | Units | FHWA HEC-22 Formula / Criteria
Roadway Longitudinal Slope (S0) | 0.02 | ft/ft | 2.0% roadway grade
Roadway Cross Slope (Sx) | 0.025 | ft/ft | 2.5% pavement crown cross slope
Manning Roughness Coeff (n) | 0.016 | - | Concrete curb and gutter finish
Gutter Water Spread Width (T_spread) |  | ft | T = [Q*n / (0.56 * Sx^(5/3) * S0^(1/2))]^(3/8)
Allowable Shoulder Encroachment Limit | 8 | ft | AASHTO maximum permissible shoulder ponding
3. CULVERT HYDRAULICS: INLET VS. OUTLET CONTROL (FHWA HDS-5)
Culvert Flow Parameter | Design Value | Units | Governing Equation / Control Mode
Culvert Diameter (D) | 36 | inches | Reinforced concrete pipe (RCP, 3.0 ft)
Culvert Barrel Length (L) | 80 | ft | Distance through roadway embankment
Culvert Invert Slope (S) | 0.01 | ft/ft | 1.0% physical barrel slope
Manning Roughness n_culvert | 0.012 | - | Smooth interior RCP
Inlet Control Headwater (HW_inlet) |  | ft | FHWA HDS-5 Unsubmerged Inlet Equation
Outlet Control Headwater (HW_outlet) |  | ft | HW = TW + H_losses - L*S
Governing Design Headwater (HW) |  | ft | HW = MAX(HW_inlet, HW_outlet)
Roadway Embankment Low Point Elevation | 105 | ft | Top of asphalt shoulder elevation
Culvert Invert Elevation | 98 | ft | Inlet flowline elevation
Provided Overtopping Freeboard |  | ft | Freeboard = Road_El - (Invert + HW)

## Piles & Foundations
DEEP FOUNDATION PILE CAPACITY & GROUP EFFICIENCY
Meyerhof End Bearing • Alpha (Clay) & Beta (Sand) Skin Friction • Converse-Labarre (NCEES § 6.2.3)
1. PILE GEOMETRY & SOIL PROFILE PARAMETERS
Geotechnical Parameter | Design Value | Units | Methodology / Source Reference
Pile Diameter / Width (D) | 1.5 | ft | 18-inch square precast prestressed concrete pile
Pile Total Embedment Depth (L) | 45 | ft | Total depth driven into stratigraphy
Layer 1 (Clay) Thickness (L1) | 30 | ft | Upper cohesive layer (0 to 30 ft)
Clay Undrained Shear Strength (c_u) | 1200 | psf | Cohesive soil unconfined compression strength
Clay Adhesion Factor (alpha) | 0.55 | - | API / Tomlinson alpha-method factor
Layer 2 (Sand) Thickness (L2) | 15 | ft | Bearing cohesionless stratum (30 to 45 ft)
Sand Internal Friction Angle (phi) | 36 | deg | Dense quartz bearing sand layer
Effective Overburden at Mid-Sand (sigma_v) | 3200 | psf | Average effective stress along sand shaft
Sand End Bearing Capacity Factor (N_q) | 40 | - | Meyerhof bearing factor for phi = 36 deg
2. ULTIMATE GEOTECHNICAL PILE CAPACITY (Q_ult = Q_s + Q_p)
Capacity Component | Calculated Value | Units | Governing Geotechnical Formula
Pile Perimeter (P) |  | ft | Perimeter = 4 * D for square pile
Pile Tip Bearing Area (A_p) |  | sq ft | Area = D² for square pile
Layer 1 Clay Skin Friction (Qs_clay) |  | lbs | Qs_clay = alpha * cu * P * L1
Layer 2 Beta Skin Friction (Qs_sand) |  | lbs | Qs_sand = beta * sigma_v * P * L2
Total Shaft Skin Friction (Q_s) |  | kips | Q_s = (Qs_clay + Qs_sand) / 1000
Tip End Bearing Capacity (Q_p) |  | kips | Q_p = (sigma_v_tip * Nq * Ap) / 1000
TOTAL ULTIMATE PILE CAPACITY (Q_ult) |  | kips | Q_ult = Q_s + Q_p
Allowable Single Pile Load (Q_all) |  | kips | Factor of Safety FS = 2.50
Allowable Single Pile Capacity in Tons |  | tons | 1 ton = 2.0 kips = 2,000 lbs
3. PILE GROUP EFFICIENCY (CONVERSE-LABARRE)
Group Configuration Parameter | Design Value | Units | Formula & Code Criteria
Number of Rows (m) | 3 | - | 3x3 square pile group
Number of Columns (n) | 3 | - | 9 total piles in group
Center-to-Center Pile Spacing (s) | 4.5 | ft | Standard s = 3.0 * D spacing
Converse-Labarre Group Efficiency (eta) |  | - | eta = 1 - (theta/90)*[(n-1)m + (m-1)n]/(mn)
Total Pile Group Allowable Capacity |  | kips | Q_group = (m * n) * Q_all * eta
Total Group Allowable Capacity in Tons |  | tons | Group allowable capacity with efficiency factor

## Slabs - Westergaard SOG
WESTERGAARD SLAB-ON-GRADE STRUCTURAL CONCRETE ANALYSIS
Interior, Edge & Corner Wheel Loading • Modulus of Subgrade Reaction • Flexural Tensile Stresses (PCA Standards)
1. SLAB GEOMETRY, CONCRETE & SUBGRADE PROPERTIES
Parameter Description | Design Value | Units | Engineering Code / Laboratory Standard
Slab Thickness (h) | 8 | inches | Reinforced structural slab-on-grade thickness
Concrete Compressive Strength (f'c) | 4000 | psi | Standard 28-day cylinder compressive strength
Concrete Modulus of Elasticity (Ec) |  | psi | Ec = 57,000 * sqrt(f'c) (ACI 318)
Concrete Poisson's Ratio (nu) | 0.15 | - | Standard concrete elastic Poisson ratio
Subgrade Reaction Modulus (k) | 150 | pci | Plate load test subgrade modulus (lbs/in³)
Concentrated Wheel / Post Load (P) | 18000 | lbs | Maximum axle / forklift wheel contact load
Contact Footprint Radius (a) | 6 | inches | Circular tire contact area radius
2. RADIUS OF RELATIVE STIFFNESS & CONTACT CORRECTION
Stiffness Parameter | Calculated Value | Units | Governing Westergaard Formulation
Radius of Relative Stiffness (l) |  | inches | l = [Ec*h³ / (12*(1-nu²)*k)]^(1/4)
Equivalent Shear Radius (b) |  | inches | b = sqrt(1.6*a² + h²) - 0.675*h (Special radius)
Concrete Modulus of Rupture (f_r) |  | psi | f_r = 7.5 * sqrt(f'c) (ACI 318 flexural tensile capacity)
3. WESTERGAARD TENSILE FLEXURAL STRESSES & SAFETY FACTORS
Load Placement Condition | Tensile Stress (psi) | Modulus of Rupture (psi) | Factor of Safety (f_r / sigma) | Structural Design Check
Interior Load Condition (Center of Slab)
Edge Load Condition (Free Slab Boundary)
Corner Load Condition (Slab Corner Joint)

## Slabs - ACI 318 DDM
ACI 318-19 DIRECT DESIGN METHOD (DDM) FOR TWO-WAY SLABS
Total Static Design Moment Mo = qu*l2*ln²/8 • Column Strip & Middle Strip Distribution (ACI 318-19 Chapter 8)
1. PANEL GEOMETRY & FACTORED SUPERIMPOSED LOADING
Panel Design Parameter | Design Value | Units | ACI 318 Criteria / Code Reference
Longitudinal Span Length (l1) | 24 | ft | Center-to-center span in direction of analysis
Transverse Span Length (l2) | 20 | ft | Center-to-center span perpendicular to analysis
Column Support Width (c1) | 1.5 | ft | 18-inch square column support dimension
Clear Span Length (ln) |  | ft | ln = l1 - c1 (clear distance between column faces)
Slab Thickness (h) | 8.5 | inches | Total two-way flat plate slab thickness
Superimposed Dead Load (SDL) | 25 | psf | Ceiling, mechanical, flooring finishes
Design Live Load (LL) | 80 | psf | Institutional / commercial office live load
Factored Design Load (qu) |  | psf | qu = 1.2 * Dead + 1.6 * Live (ACI 318-19)
2. TOTAL STATIC DESIGN MOMENT (Mo)
Total Static Moment Component | Calculated Value | Units | Governing ACI 318-19 Equation
Total Static Design Moment (Mo) |  | ft-kips | Mo = (qu * l2 * ln²) / 8
3. LONGITUDINAL & TRANSVERSE MOMENT DISTRIBUTION
Moment Section | Percent Distribution | Factored Moment (ft-kips) | Column Strip Share (ft-kips) | Middle Strip Share (ft-kips)
Interior Negative Moment (-Mu) | 65.0%
Positive Midspan Moment (+Mu) | 35.0%
SUM OF DESIGN MOMENTS | 100.0%
4. FLEXURAL REINFORCING STEEL SIZING (fy = 60,000 psi)
Design Location | Design Moment Mu (ft-kips) | Effective Depth d (in) | Required As (sq in) | Minimum As,min (sq in)
Column Strip Negative Steel |  | 7.25
Column Strip Positive Steel |  | 7.25
Middle Strip Positive Steel |  | 7.25

## Slabs - ACI 318 EFM
ACI 318-19 EQUIVALENT FRAME METHOD (EFM) FOR TWO-WAY SLABS
Structural Frame Discretization • Torsional Member Stiffness Kt • Equivalent Column Stiffness Kec
1. EQUIVALENT FRAME GEOMETRY & STRUCTURAL PROPERTIES
Frame Component | Design Value | Units | ACI 318 Reference / Structural Property
Longitudinal Bay Span (L1) | 24 | ft | Center-to-center span in direction of frame
Transverse Frame Width (L2) | 20 | ft | Tributary frame width contributing to analysis
Story Floor-to-Floor Height (H) | 12 | ft | Total clear story height above and below
Slab Thickness (h) | 8.5 | inches | Flat plate structural concrete slab
Column Dimension in Frame Direction (c1) | 18 | inches | Column dimension parallel to span L1
Column Dimension Transverse (c2) | 18 | inches | Column dimension perpendicular to span L1
Concrete Modulus of Elasticity (Ec) | 3600000 | psi | Normal-weight 4,000 psi concrete Ec
2. COMPONENT STIFFNESS CALCULATIONS (K_sb, K_c, K_t)
Stiffness Member | Calculated Value | Units | Governing ACI 318 Formula
Slab-Beam Moment of Inertia (I_sb) |  | in⁴ | I_sb = (L2 * 12 * h³) / 12
Slab-Beam Flexural Stiffness (K_sb) |  | in-lbs/rad | K_sb = (4 * Ec * I_sb) / L1
Column Moment of Inertia (I_col) |  | in⁴ | I_c = (c2 * c1³) / 12
Combined Column Stiffness (Sum K_c) |  | in-lbs/rad | Sum Kc = Kc_upper + Kc_lower
Torsional Section Property (C) |  | in⁴ | C = (1 - 0.63*x/y) * (x³*y / 3)
Torsional Member Stiffness (K_t) |  | in-lbs/rad | Kt = 2 * (9*Ec*C) / [L2*(1 - c2/L2)³]
3. EQUIVALENT COLUMN STIFFNESS (K_ec) & DISTRIBUTION FACTORS
Frame Connection Term | Calculated Value | Units | Stiffness Synthesis & Load Distribution
Reciprocal Stiffness (1 / Kec) |  | rad/in-lbs | 1 / Kec = 1 / (Sum Kc) + 1 / Kt
Equivalent Column Stiffness (K_ec) |  | in-lbs/rad | Kec = (Sum Kc * Kt) / (Sum Kc + Kt)
Joint Moment Distribution Factor (DF) |  | - | DF = K_sb / (K_sb + Kec)
Fixed-End Moment (FEM) |  | ft-lbs | FEM = (qu * L2 * L1²) / 12
Balanced Negative Frame Joint Moment |  | ft-lbs | Factored distributed negative design moment

## Slabs - Yield Line Theory
YIELD LINE THEORY: UPPER-BOUND PLASTIC COLLAPSE ANALYSIS
Virtual Work Principle W_ext = W_int • Plastic Moment Capacities & Ultimate Collapse Load (Park & Gamble)
1. SLAB GEOMETRY & PLASTIC MOMENT CAPACITIES
Slab Parameter | Design Value | Units | Structural Definition / Reinforcement Ratio
Slab Clear Span in X Direction (Lx) | 20 | ft | Longitudinal dimension between perimeter supports
Slab Clear Span in Y Direction (Ly) | 16 | ft | Transverse dimension between perimeter supports
Unit Positive Moment Capacity in X (m_px) | 12.5 | ft-kips/ft | Positive plastic bending capacity per unit width
Unit Positive Moment Capacity in Y (m_py) | 10 | ft-kips/ft | Positive plastic bending capacity per unit width
Negative Support Fixity Factor in X (i_x) | 1 | - | i_x = 1.0 for fixed support; 0.0 for simply supported
Negative Support Fixity Factor in Y (i_y) | 1 | - | i_y = 1.0 for fixed support; 0.0 for simply supported
Applied Factored Uniform Load (q_applied) | 280 | psf | Factored load qu = 1.2*D + 1.6*L
2. YIELD LINE COLLAPSE MECHANISM & VIRTUAL WORK
Virtual Work Component | Governing Equation | Calculated Value | Units | Plastic Energy Formulation
Orthotropic Moment Ratio (mu = m_py / m_px) |  |  | - | Moment anisotropy ratio
Yield Pattern Parameter (x) |  |  | ft | Yield line apex distance along X axis
Internal Energy Dissipation (D_int) | SUM(m * theta * L_yield) |  | kips-ft | Energy dissipated along yield hinges
External Work Done by Load (W_ext) | INTEGRAL(w * delta * dA) |  | ft³ | Volume of virtual displacement pyramid
ULTIMATE PLASTIC COLLAPSE LOAD (w_u) |  |  | psf | w_u = D_int / W_ext (Upper bound limit)
3. STRUCTURAL DEMAND-TO-CAPACITY RATIO (DCR)
Plastic Design Parameter | Applied Demand | Ultimate Capacity | Safety Margin / DCR | Plastic Design Status
Factored Load vs. Collapse Load

## Slabs - Hillerborg Strip
HILLERBORG ADVANCED STRIP METHOD: LOWER-BOUND PLASTIC SLAB DESIGN
Orthogonal Load Division alpha_x + alpha_y = 1 • Column Support Bands & Middle Field Strips
1. SLAB GEOMETRY & LOAD DISPERSION COEFFICIENTS
Strip Method Parameter | Design Value | Units | Hillerborg Design Selection / Criteria
Slab Span in X Direction (L_x) | 22 | ft | Clear span between supporting walls/beams
Slab Span in Y Direction (L_y) | 18 | ft | Clear span between supporting walls/beams
Total Factored Uniform Load (q) | 220 | psf | Factored gravity load to be distributed
Selected X-Direction Load Fraction (alpha_x) | 0.55 | - | Portion of load carried by X strips (0.0 to 1.0)
Resulting Y-Direction Load Fraction (alpha_y) |  | - | alpha_y = 1.0 - alpha_x (Equilibrium rule)
Dispersed Load in X Direction (q_x) |  | psf | q_x = alpha_x * q
Dispersed Load in Y Direction (q_y) |  | psf | q_y = alpha_y * q
2. STRIP BENDING MOMENTS & STEEL REINFORCEMENT SIZING
Strip Location | Governing Strip Formula | Maximum Moment (ft-lbs/ft) | Effective Depth d (in) | Required Steel Area As (in²/ft)
Middle Field Strip in X Direction |  |  | 6.5
Middle Field Strip in Y Direction |  |  | 6.5
Column Support Band Strip in X |  |  | 6.5
Column Support Band Strip in Y |  |  | 6.5
3. CODE MINIMUM REINFORCEMENT VERIFICATION (ACI 318 § 7.6.1)
Reinforcement Check | Calculated Steel Area | ACI Minimum As,min | Bar Size & Spacing Recommendation | Status
X Direction Field Strip Steel |  |  | #4 @ 12" o.c. (As = 0.20 in²/ft)
Y Direction Field Strip Steel |  |  | #4 @ 12" o.c. (As = 0.20 in²/ft)

## Slabs - Punching Shear
ACI 318-19 TWO-WAY PUNCHING SHEAR VERIFICATION
Critical Perimeter bo at d/2 • Concrete Shear Strength Vc (Min of 3 Equations) • Headed Stud Rail Sizing
1. COLUMN & SLAB GEOMETRY INPUTS (ACI 318-19 § 22.6)
Design Parameter | Design Value | Units | ACI 318 Section / Specification
Slab Effective Depth (d) | 7 | inches | Average effective depth d = h - 1.5 in
Column Width in X (c1) | 18 | inches | Column face dimension parallel to span 1
Column Width in Y (c2) | 18 | inches | Column face dimension parallel to span 2
Column Location Type | Interior | - | Interior (alpha_s = 40), Edge (30), Corner (20)
Location Factor (alpha_s) | 40 | - | Interior column connection factor
Concrete Compressive Strength (f'c) | 4000 | psi | Standard concrete 28-day strength
Lightweight Concrete Factor (lambda) | 1 | - | Normal-weight concrete lambda = 1.0
Factored Ultimate Shear Force (Vu) | 110 | kips | Factored column reaction load from analysis
2. CRITICAL SHEAR PERIMETER (bo) AT d/2
Perimeter Parameter | Calculated Value | Units | Geometric Derivation / ACI Definition
Long-to-Short Column Ratio (beta) |  | - | beta = c_long / c_short
Critical Perimeter (bo) |  | inches | bo = 2*(c1 + d) + 2*(c2 + d) for interior column
Critical Punching Shear Area (Ac = bo * d) |  | sq inches | Ac = bo * d
3. NOMINAL CONCRETE TWO-WAY SHEAR CAPACITY (Vc)
ACI 318 Equation | Governing Formula | Calculated Vc (kips) | Governing Code Check
Equation 1: Aspect Ratio Form | Vc1 = (2 + 4/beta) * lambda * sqrt(f'c) * bo * d |  | ACI 318-19 Eq. 22.6.5.2(a)
Equation 2: Column Location Form | Vc2 = (alpha_s * d / bo + 2) * lambda * sqrt(f'c) * bo * d |  | ACI 318-19 Eq. 22.6.5.2(b)
Equation 3: Upper Limit Form | Vc3 = 4 * lambda * sqrt(f'c) * bo * d |  | ACI 318-19 Eq. 22.6.5.2(c)
GOVERNING NOMINAL CAPACITY (Vc) | MIN(Vc1, Vc2, Vc3) |  | Governing concrete shear resistance
Design Concrete Shear Strength (phi*Vc) | phi = 0.75 * Vc |  | ACI 318 strength reduction factor phi = 0.75
4. PUNCHING SHEAR COMPLIANCE & STUD REINFORCEMENT CHECK
Design Verification Parameter | Factored Demand | Design Capacity | Demand/Capacity Ratio | Punching Shear Status
Factored Shear Force vs. phi*Vc
Factored Shear Stress (vu)

## Slope Stability
EMBANKMENT SLOPE STABILITY & CIRCULAR ROTATIONAL ARC SLICES
Infinite Slope Steady-State Seepage • Bishop's Simplified Method of Slices (NCEES § 6.2.4)
1. EMBANKMENT GEOMETRY & SOIL PROPERTIES
Geotechnical Parameter | Design Value | Units | Laboratory Testing Method / Standard
Embankment Slope Height (H) | 25 | ft | Vertical relief from toe to crest
Slope Horizontal Run (per 1 ft vertical) | 2 | H:1V | 2:1 standard roadway embankment slope
Slope Inclination Angle (beta) |  | deg | beta = arctan(1 / H_ratio) = 26.57 deg
Effective Cohesion (c') | 350 | psf | Consolidated-drained triaxial test cohesion intercept
Effective Friction Angle (phi') | 28 | deg | Consolidated-drained effective friction angle
Total Soil Unit Weight (gamma) | 122 | pcf | Total moist compacted unit weight
Water Unit Weight (gamma_w) | 62.4 | pcf | Unit weight of pore water
2. INFINITE SLOPE STABILITY: DRY VS. STEADY-STATE SEEPAGE
Seepage Condition | Governing Formula | Calculated FS | Code Target Limit | Stability Status
Dry Embankment Slope (No Water Table) | FS = tan(phi')/tan(beta) + c' / (gamma*H*sin(beta)*cos(beta)) |  | >= 1.50
Steady-State Seepage Parallel to Face (Worst-Case) | FS = (gamma_sub/gamma)*[tan(phi')/tan(beta)] + c'/[gamma*H*sin*cos] |  | >= 1.30
3. BISHOP'S SIMPLIFIED METHOD OF SLICES (ROTATIONAL CIRCULAR FAILURE ARC)
Slice # | Width b (ft) | Weight W (kips) | Base Angle alpha (deg) | Pore Pressure u (ksf) | Resisting Force Numerator | Driving Force (W*sin(alpha))
1 | 4 | 18.5 | -12 | 0.2
2 | 5 | 32 | 4 | 0.45
3 | 5 | 42.5 | 18 | 0.65
4 | 5 | 38 | 31 | 0.5
5 | 4 | 24 | 45 | 0.25
TOTALS | - |  | - | -
BISHOP FACTOR OF SAFETY | FS = Sum(Numerator) / Sum(Driving) |  | Target >= 1.50

## Weirs & Dams
HYDRAULIC WEIRS & CONCRETE GRAVITY DAM STABILITY ANALYSIS
Sharp & Broad-Crested Weirs • Concrete Dam Overturning, Sliding, Uplift Pressure & Exit Gradient (NCEES § 6.3.8)
1. OPEN CHANNEL WEIR DISCHARGE EQUATIONS (NCEES § 6.3.8)
Weir Type | Governing Discharge Equation | Weir Length L (ft) | Operating Head H (ft) | Discharge Q (cfs)
Rectangular Suppressed Weir | Q = 3.33 * L * H^(1.5) | 12 | 1.8
90-Degree V-Notch Weir | Q = 2.50 * H^(2.5) | - | 1.8
Cipolletti Trapezoidal Weir | Q = 3.367 * L * H^(1.5) | 10 | 1.8
Broad-Crested Spillway Weir | Q = Cw * L * H^(1.5) (Cw = 3.10) | 25 | 1.8
2. CONCRETE GRAVITY DAM GEOMETRY & LOADING CONDITIONS
Dam Structure Parameter | Design Value | Units | Geometric Definition / Loading Assumption
Dam Total Height (H_dam) | 40 | ft | Total structural height from foundation to crest
Crest Top Width (b_top) | 8 | ft | Access roadway / spillway crest width
Foundation Base Width (B) | 28 | ft | Total width of dam contact along bedrock
Upstream Water Depth (h_w) | 36 | ft | Normal reservoir pool depth behind dam
Concrete Unit Weight (gamma_c) | 150 | pcf | Mass structural concrete
Water Unit Weight (gamma_w) | 62.4 | pcf | Freshwater pool unit weight
Foundation Friction Angle (phi_base) | 35 | deg | Bedrock contact friction angle
3. OVERTURNING FORCES & STABILIZING RESISTANCE ABOUT TOE
Force / Component | Horizontal Force (lbs) | Vertical Weight (lbs) | Moment Arm about Toe (ft) | Moment about Toe (ft-lbs)
Upstream Hydrostatic Thrust (F_h) |  | 0
Uplift Pressure Prism (U) | 0
W1: Crest Block (Rectangular) | 0
W2: Downstream Batter (Triangular) | 0
TOTAL OVERTURNING / RESISTING |  |  | -
4. DAM STABILITY FACTORS OF SAFETY & FOUNDATION CHECKS
Stability Safety Check | Calculated Value | Allowable Minimum | Safety Factor / Margin | Dam Code Compliance Status
Overturning Factor of Safety (FS_ot) |  | >= 2.00
Sliding Factor of Safety (FS_sl) |  | >= 1.50
Foundation Resultant Location (x_bar) |  | ft from toe | x_bar = M_net / W_net | Toe contact zone
Middle-Third Eccentricity Check (e <= B/6) |  | <= 4.67 ft

## 50x50 Slab & Helical Piles
50×50 FT RESIDENTIAL SLAB LOAD DISTRIBUTION & HELICAL PILE LAB
Gravity Dead & Live Load Resolution • Helical Pile Torque Correlation Q_ult = Kt*T • Factor of Safety Matrix
1. 50×50 RESIDENTIAL BUILDING GRAVITY LOADS
Building Loading Component | Design Value | Units | Code Loading Standard / Derivation
Building Footprint Dimension (L) | 50 | ft | Square residential floor plan length
Building Footprint Dimension (W) | 50 | ft | Square residential floor plan width
Total Foundation Footprint Area |  | sq ft | Area = L * W = 2,500 sq ft
Superimposed Dead Load (Slab + Walls + Roof) | 65 | psf | Uniform structural dead load
Residential Occupancy Live Load | 40 | psf | IBC Table 1607.1 residential live load
Roof Snow / Environmental Load | 30 | psf | Regional roof snow / wind downward load
Total Factored Gravity Building Load |  | kips | Total gravity load = (DL + LL + Snow) * Area
Total Gravity Building Load in Tons |  | tons | 1 ton = 2.0 kips
2. HELICAL PILE SYSTEM & TORQUE-CAPACITY CORRELATION
Helical Pile Parameter | Design Value | Units | ICC-ES AC358 Standard Formula
Shaft Steel Outer Diameter (OD) | 2.875 | inches | High-strength round pipe shaft (Yield = 65 ksi)
Multi-Helix Plate Configuration | 10"-12"-14" | - | Triple helix lead section for dense bearing strata
Empirical Torque Correlation Factor (Kt) | 10 | ft⁻¹ | Default ICC-ES AC358 factor for 2-7/8" round shaft
Final Measured Installation Torque (T) | 4500 | ft-lbs | Hydraulic drive head torque pressure measurement
Ultimate Pile Geotechnical Capacity (Q_ult) |  | kips | Q_ult = Kt * T (kips)
Allowable Pile Geotechnical Capacity (Q_all) |  | kips | Safety Factor FS = 2.0 (Q_all = Q_ult / 2.0)
Allowable Capacity in Tons per Pile |  | tons | 1 ton = 2.0 kips
3. PILE LAYOUT, LOAD SHARING & GLOBAL SAFETY FACTOR
Pile Location Group | Number of Piles | Capacity per Pile (kips) | Group Ultimate Capacity (kips) | Group Allowable Capacity (kips)
Corner Helical Piles | 4
Perimeter Foundation Wall Piles | 8
Interior Girder Column Piles | 4
TOTAL PILE FOUNDATION SYSTEM |  | -
GLOBAL FOUNDATION SAFETY FACTOR | FS = Total Q_ult / Total Load |  | Target >= 2.00

## NPSH & Pump Cavitation
NET POSITIVE SUCTION HEAD (NPSH) & PUMP CAVITATION SIMULATOR
Atmospheric vs. Altitude • Water Vapor Pressure • Hazen-Williams Friction & NCEES Lift Hs (NCEES § 6.3.8.6)
1. ATMOSPHERIC, TEMPERATURE & FLUID PROPERTIES
Environmental Parameter | Design Value | Units | Governing Physics Formula / Source
Site Installation Altitude (Z) | 5280 | ft | Elevation above mean sea level (e.g. Denver, CO)
Barometric Atmospheric Pressure (Pa) |  | psia | Pa = 14.696 * (1 - 6.875e-6 * Z)^5.2559
Water Temperature (T) | 68 | deg F | Operating fluid temperature
Fluid Specific Weight (gamma) | 62.4 | pcf | Clear water density
Atmospheric Pressure Head (H_pa) |  | ft of liquid | H_pa = (Pa * 144) / gamma
Water Vapor Pressure (P_vp) | 0.339 | psia | From steam tables at 68°F
Vapor Pressure Head (H_vp) |  | ft of liquid | H_vp = (P_vp * 144) / gamma
2. SUCTION PIPING HYDRAULICS & HEAD LOSSES (sum h_L)
Piping Parameter | Design Value | Units | Hydraulic Formulation
Pump Operating Flow Rate (Q) | 450 | gpm | Pump design flow rate
Flow Rate in Cubic Feet per Second |  | cfs | 1 cfs = 448.83 gpm
Suction Pipe Inside Diameter (D) | 6 | inches | Suction nozzle diameter
Suction Pipe Total Length (L) | 35 | ft | Total straight length of suction line
Hazen-Williams Roughness (C) | 130 | - | Smooth C900 PVC suction pipe
Static Elevation Difference (zs) | -8.5 | ft | Negative indicates suction lift below pump
Suction Flow Velocity (V) |  | fps | V = Q / A
Velocity Head (V² / 2g) |  | ft | hv = V² / 2g
Suction Pipe Friction Loss (h_f) |  | ft | Hazen-Williams friction loss
Minor Loss Coefficient (sum K) | 2.5 | - | Foot valve with strainer + 90 deg elbow
Minor Losses Head (h_m) |  | ft | h_m = K * (V² / 2g)
TOTAL SUCTION HEAD LOSS (sum h_L) |  | ft | sum h_L = h_friction + h_minor
3. NET POSITIVE SUCTION HEAD & CAVITATION VERIFICATION
NPSH Performance Parameter | Calculated Value | Units | Governing NCEES Equation | Cavitation Status
Net Positive Suction Head Available (NPSH_a) |  | ft | NPSHa = H_pa + zs - H_vp - sum h_L | Available suction energy
Pump Manufacturer Required Head (NPSH_r) | 12 | ft | NPSHr from pump performance curve at 450 gpm | Minimum required energy
Cavitation Safety Margin (delta_NPSH) |  | ft | Margin = NPSHa - NPSHr (Recommend >= 3.0 ft)
NCEES Max Permissible Static Lift (H_s) |  | ft | Hs = (H_pa - H_vp) - NPSHr - sum h_L

## Stormwater & TR-55 CN
STORMWATER FACILITY SIZING & NRCS TR-55 CURVE NUMBER LAB
Soil Groups A-D • Land Cover Composite CN • TR-55 Detention Ratio Vs/Vr • Drawdown Orifice & Spillway (NCEES § 6.3.3)
1. WATERSHED LAND USE & COMPOSITE CURVE NUMBER (CN)
Land Cover Category (HSG C) | Curve Number (CN) | Area Breakdown (%) | Weighted Product (CN * %) | Description
Impervious Pavements & Roofs | 98 | 60.0% |  | Roads, roofs, parking lots
Turf Grass / Open Lawns (Good condition) | 74 | 40.0% |  | >75% grass cover in HSG C
Woods / Forest Conservation Buffer | 70 | 0.0% |  | Preserved tree canopy
Meadow / Non-Grazed Grass | 71 | 0.0% |  | Continuous natural grass
COMPOSITE CURVE NUMBER (CN) |  | 100.0% |  | CN_comp = Sum(CN_i * A_i) / Sum(A_i)
2. NRCS TR-55 DIRECT RUNOFF HYDROLOGY (P = 5.00 INCHES)
Hydrologic Parameter | Design Value | Units | Governing TR-55 / NCEES Equation
Drainage Catchment Area (A) | 20 | acres | Total watershed tributary area
24-Hour Design Rainfall Depth (P) | 5 | inches | 25-year 24-hour rainfall depth
Potential Maximum Soil Retention (S) |  | inches | S = (1000 / CN) - 10
Initial Abstraction Depth (I_a) |  | inches | I_a = 0.2 * S
Direct Runoff Depth (Q_depth) |  | inches | Q = (P - 0.2*S)² / (P + 0.8*S)
Total Runoff Volume (V_r) |  | acre-ft | V_r = (Q / 12) * A
Runoff Volume in Cubic Feet |  | cu ft | 1 acre-ft = 43,560 cu ft
Runoff Volume in Gallons |  | gallons | 1 cu ft = 7.48 gallons
3. DETENTION STORAGE SIZING VIA TR-55 UNIT HYDROGRAPH RATIO
Hydrograph Attenuation Parameter | Design Value | Units | TR-55 Polynomial Routing Formula
Post-Development Peak Inflow Rate (q_i) | 62 | cfs | Peak unattenuated inflow to pond
Regulated Allowable Peak Outflow Rate (q_o) | 24 | cfs | Pre-development target release limit
Peak Discharge Ratio (q_o / q_i) |  | - | Ratio = q_out / q_in
TR-55 Storage Volume Ratio (Vs / Vr) |  | - | Vs/Vr = 0.682 - 1.43*(qo/qi) + 1.64*(qo/qi)² - 0.804*(qo/qi)³
REQUIRED DETENTION STORAGE VOLUME (V_s) |  | acre-ft | V_s = (Vs / Vr) * V_r
Required Detention Volume in Cubic Feet |  | cu ft | Target storage capacity required by ordinance
4. WATER QUALITY VOLUME (WQv) & EXTENDED DETENTION DRAWDOWN
Water Quality Parameter | Design Value | Units | Georgia / Ten-State Standards Formula
First-Flush Water Quality Rainfall (P_wq) | 1 | inches | 80% TSS removal storm depth
Volumetric Runoff Coefficient (R_v) |  | - | R_v = 0.05 + 0.009 * (% Impervious)
Water Quality Volume (WQ_v) |  | acre-ft | WQ_v = (P_wq * R_v * A) / 12
Target Orifice Drawdown Duration | 48 | hours | Standard 24-72 hr extended detention drawdown
Water Quality Depth Head (h_wq) | 3 | ft | Pool depth allocated for water quality
Required Orifice Area (A_o) |  | sq ft | A_o = 2*A_avg*sqrt(h) / [Cd * t_sec * sqrt(2g)]
REQUIRED DRAWDOWN ORIFICE DIAMETER (d_o) |  | inches | Circular low-flow orifice plate diameter
5. PRISMOIDAL BASIN CAPACITY & EMERGENCY SPILLWAY VERIFICATION
Basin Physical Sizing Parameter | Design Value | Units | Governing Equation / Limit Check | Status Check
Basin Bottom Dimensions | 180 ft × 80 ft | - | Rectangular excavation base | -
Basin Embankment Interior Side Slope | 4 | H:1V | 4:1 gentle maintenance side slope | -
Total Embankment Depth (H_total) | 6 | ft | Bottom to top of berm | -
Total Provided Basin Storage Capacity | 4.25 | acre-ft | Prismoidal frustum volume at 6.0 ft depth | -
Basin Storage Safety Factor |  | - | SF = V_provided / V_s,req (Target >= 1.0)
Emergency Spillway Crest Length (L_w) | 20 | ft | Broad-crested weir spillway crest | -
Emergency Surcharge Head (H_w) |  | ft | H_w = [Q_in / (Cw * Lw)]^(2/3) | -
Provided Embankment Freeboard |  | ft | Freeboard = H_total - (DHW + H_w)